## Instructions
Instructions for Estimating P and T Using Two-Pyroxene-based Thermometers For details and references see: Putirka, K. (2008) Thermometers and Barometers for Volcanic Systems. In: Putirka, K., Tepley, F. (Eds.), Minerals, Inclusions and Volcanic Processes, Reviews in Mineralogy and Geochemistry, Mineralogical Soc. Am., v. 69, pp. 61-120. Input Enter a clinopyroxene composition in columns G – P and an orthopyroxene composition in columns R – AA. Settings In this workbook, most thermometers are P-sensitive and most barometers are T-sensitive. Two equations can be solved simultaneously to arrive at P and T, which is accomplished here by using the output of one model as input for another. To work, you must make certain that under Excel – Preferences – Calculations, that “Iterative” calculations are allowed, otherwise Excel will report a “Circular reference” error. P-T calculations A thermometer by Brey and Kohler (1990) is shown in column AF. Two thermometers from the RiMG volume are shown in columns AH and AI. All these thermometers are P-sensitive and for input, use the P values entered in column AD. Column AD is set as a default to be the P calculated using equation 39, appearing in column AK. The two barometers from the RiMG volume 69 are given in columns AJ and AK, and both are T sensitive, using as input the T that is in column AC, which is from column AH (so in columns AC and AD these are the effective output when Eqns. 36 and 39 are solved simultaneously. The barometer of Eqn. 38 (AJ) is independent of T). To solve different models differently, change the reference of cells AC and AD. (For example, if you want to know the result when the T from Brey and Kohler is paired with Eqn. 38, then in cell AC16 type “=AF16” and in cell AD16 type “=AJ16” (without the quotation marks). Tests for equilibrium The best test is to compare T or P estimates from independent equilibria; if such T and/or P estimates are within, say 1 standard deviation, chances are good that that the estimates are valid. Having said that, oftentimes such calculations are not possible. And even when they are, it is a good idea to test whether the phases in question are in equilibrium. For orthopyroxene-liquid equilibrium, the test is very similar to the very familiar test proposed by Roeder and Emslie (1970) using the Fe-Mg exchange coefficient. The observed coefficient is given in column AL (assuming all Fe in both pyroxenes is Fe2+). The putative equilibrium value is 1.09±0.14.

## Two-pyx Input & Models
Two-Pyroxene thermometers and Barometers | [143 empty] | 800 | 800 | [7 empty] | 0 | 0 | R |  |  | 0.0083143 |  |  |  | NOTE: WOOD AND BANNO AND WELLS MODELS WORK BETTER IF USE Al-TOT
Gray field = input
Blue field = output
1) INPUT required in GRAY columns (C, G - P, and R - AA)
2) OUTPUT AC - AH
3) Test for two-pyroxene equilibrium, column AI
[35 empty] | 60.0843 | 79.8788 | 101.961 | 71.8464 | 70.9375 | 40.3044 | 56.0774 | 61.9789 | 94.196 | 151.9982 | [90 empty] | 0.64507 | [8 empty] | 1000 | 1000 | [7 empty] | 10 | 10 | [7 empty] | INSTEAD OF Al(VI) FOR CALC OF a(En)-cpx, and use Al(VI) for calc of a(En)-opx
[35 empty] | SiO2 | TiO2 | Al2O3 | FeO | MnO | MgO | CaO | Na2O | K2O | Cr2O3 | [99 empty] | 1200 | 1200 | [7 empty] | 20 | 20
[27 empty] | Barometers and Thermometers | [107 empty] | 0.80076 | [6 empty] | Models |  | 1600 | 1600 | [7 empty] | 70 | 70
[5 empty] | Enter Clinopyroxene Composition Here | [9 empty] | Enter Orthopyroxene Composition Here | [17 empty] | Test for Equilibrium | [49 empty] | Wood and Banno Activities (mole fractions) | [49 empty] | 0.79081 | 0.028142 | 0.80557
[27 empty] | Brey and Kohler (1990) | Putirka (2008) RiMG |  |  |  | Cpx-only | (KD should be 1.09±.14) |  | Clinopyroxene | [10 empty] | Clinopyroxene | [11 empty] | Clinopyroxene | [24 empty] | Remaining M1 and M2sites | [5 empty] | Orthopyroxene | [10 empty] | Orthpyroxene | [11 empty] | Orthopyroxene | [31 empty] | Nickel and Brey (1984) |  |  |  |  | Sen and Jones (1989) |  | Wood and Banno (1973) | Sen (1985) | Mercier et al. (1984) |  | Carlson and Lindsley (1988) | [6 empty] | Wells (1977)
Experimental Compositions given as examples |  | Leave Blank | Leave Blank | LEPR | Clinopyroxene Composition - in Weight Percent | [9 empty] | Orthopyroxene Composition - in Weight Percent | [9 empty] | For Calculation inputs - iterative |  | T(BKN) | Eqn 36 | Eqn 37 | Eqn 38 | Eqn 39 | Eqn. 32 modified | Observed |  | Mole Proportions | [10 empty] | Numers of oxygens | [11 empty] | Cations on the basis of 6 oxygens | [11 empty] | 4.0006 | Lindley | Droop | Cpx Components | [7 empty] | 0.99907 |  | (to be filled by Fe and Mg) |  |  |  | use all Mg | Nimis and Taylor (2000) | Mole Proportions | [10 empty] | Numers of oxygens | [11 empty] | Cations on the basis of 6 oxygens | [11 empty] | 3.9951 | Lindley | Droop | OPX COMPONENTS | [7 empty] | Wood and Banno |  |  | use all Mg | 0.99756 |  |  | Nickel et al. 1985 |  | Use FmO | Use Mg only | Use FmO | Use Mg only |  | KD1 | KD2
Author (year) | Experiment/Sample | P (GPa) | T (C) | Index | SiO2 | TiO2 | Al2O3 | FeOt | MnO | MgO | CaO | Na2O | K2O | Cr2O3 | SiO2 | TiO2 | Al2O3 | FeOt | MnO | MgO | CaO | Na2O | K2O | Cr2O3 | T(C ) | P(kbar) | T(C ) | T(C ) | T(C ) | P(kbar) | P(kbar) | T(C ) | KD(Fe-Mg) | Kf | SiO2 | TiO2 | Al2O3 | FeO | MnO | MgO | CaO | Na2O | K2O | Cr2O3 |  | SiO2 | TiO2 | Al2O3 | FeO | MnO | MgO | CaO | Na2O | K2O | Cr2O3 |  | Oxy factor | SiO2 | TiO2 | Al(IV) | AL(VI) | Al (total) | FeO | MnO | MgO | CaO | Na2O | K2O | Cr2O3 |  | Fe3+ | Fe3+ | Jd | CaTs | CaTi | CrCaTs | DiHd (1996) | EnFs | En | Di | Comp sum | DiHd (2003) | Mg# cpx | Fe2+ | a(En)-cpx | a(Di)-cpx | X(En) | a(En)-cpx | SiO2 | TiO2 | Al2O3 | FeO | MnO | MgO | CaO | Na2O | K2O | Cr2O3 |  | SiO2 | TiO2 | Al2O3 | FeO | MnO | MgO | CaO | Na2O | K2O | Cr2O3 |  | Oxy factor | SiO2 | TiO2 | Al(IV) | AL(VI) | Al (total) | FeO | MnO | MgO | CaO | Na2O | K2O | Cr2O3 |  | Fe3+ | Fe3+ | NaAlSi2O6 | FmTiAlSiO6 | CrAl2SiO6 | FmAl2SiO6 | CaFmSi2O6 | Fm2Si2O6 | En | Di | a(En)-opx | a(Di)-opx | X(Fe)opx | X(En) | comp sum | T(C ) | P(kbar) | KD | T(C ) | T(A) | T(A) | T(B) | T(B) |  | T(C ) | T(C ) | T(C ) | T(C ) | P(kbar) 1 | P(kbar) 2 | WG1cpx | WG2cpx | WGOen | TA | TB | Tca-in-opx | T(D-Na) | T(C ) Eqn 5 |  |  | P(kbar)
Fodor and Galar (1997) Natural Compositions |  |  |  |  | 52.3 | 0.7 | 3 | 5.1 | 0.11 | 16.6 | 21.5 | 0.33 | 0 | 0.58 | 55 | 0.34 | 1.5 | 11.3 | 0.24 | 30.7 | 0.9 | 0.01 | 0 | 0.19 | 985.3767 | 3.3809 | 969.4851 | 985.3767 | 969.2167 | 2.1879 | 3.3809 | 968.5214 | 0.83468 | 0.21602 | 0.87044 | 0.0087633 | 0.029423 | 0.070985 | 0.0015507 | 0.41187 | 0.3834 | 0.0053244 | 0 | 0.0038158 | 1.7856 | 1.7409 | 0.017527 | 0.088269 | 0.070985 | 0.0015507 | 0.41187 | 0.3834 | 0.0053244 | 0 | 0.011448 | 2.7313 | 2.1968 | 1.9122 | 0.019251 | 0.087816 | 0.041457 | 0.12927 | 0.15594 | 0.0034065 | 0.90478 | 0.84225 | 0.023393 | 0 | 0.016765 | 4.0072 | 0.014485 | 0.021688 | 0.023393 | 0.018064 | 0.034876 | 0.0083826 | 0.78093 | 0.1399 | 0.11895 | 0.66399 | 1.0055 | 0.78093 | 0.8648 | 0.14145 | 0.23901 | 0.60499 | 0.34863 | 0.12298 | 0.91538 | 0.0042564 | 0.014712 | 0.15728 | 0.0033833 | 0.7617 | 0.016049 | 0.00016135 | 0 | 0.00125 | 1.8742 | 1.8308 | 0.0085129 | 0.044135 | 0.15728 | 0.0033833 | 0.7617 | 0.016049 | 0.00016135 | 0 | 0.00375 | 2.8257 | 2.1233 | 1.9437 | 0.0090379 | 0.056335 | 0.0061399 | 0.062475 | 0.33396 | 0.0071838 | 1.6174 | 0.034078 | 0.00068518 | 0 | 0.0053084 | 4.0137 | 0.027496 | 0.041103 | 0.00068518 | 0.0090379 | 0.0053084 | 0.00014631 | 0.034078 | 0.95762 | 0.79081 | 0.028142 | 0.64507 | 0.033947 | 0.1593 | 0.65612 | 1.0069 | 0 | 0 | 0.15769 | 1084.8141 | 1177.1985 | 936.0479 | 1260.8968 | 971.8199 | 0.37051 | 1476.9346 | 1043.5717 | 1246.578 | 363.1546 | 34.707 | 27.4715 | 26.23 | 32.44 | 28.6 | 1085.7342 | 759.7612 | 957.1973 | 811.6323 | 1276.7108 | #REF! | #REF! | 0
Bartels, K.S., Kinzler, R.J., Grove, T.L. (1991) | HI 97 | 1.5 | 1325 | 4261 | 51.7 | 0.28 | 8.38 | 6.69 | 0.15 | 21.4 | 11.7 | 0.64 | 0 | 0.05 | 52.7 | 0.15 | 8.1 | 8.48 | 0.14 | 29.4 | 2.14 | 0.14 | 0 | 0 | 1303.9317 | 15.8788 | 1320.3392 | 1303.9317 | 1301.7312 | 16.5357 | 15.8788 | 1358.7865 | 1.0838 | 0.14264 | 0.86046 | 0.0035053 | 0.082188 | 0.093115 | 0.0021145 | 0.53096 | 0.20864 | 0.010326 | 0 | 0.00032895 | 1.7916 | 1.7209 | 0.0070106 | 0.24656 | 0.093115 | 0.0021145 | 0.53096 | 0.20864 | 0.010326 | 0 | 0.00098685 | 2.8206 | 2.1272 | 1.8304 | 0.0074564 | 0.16965 | 0.18001 | 0.34966 | 0.19807 | 0.004498 | 1.1294 | 0.44382 | 0.043931 | 0 | 0.0013995 | 4.0086 | 0.01726 | 0.025834 | 0.043931 | 0.13608 | 0.016786 | 0.00069974 | 0.29025 | 0.51863 | 0.43976 | 0.24611 | 1.0064 | 0.29025 | 0.862 | 0.18081 | 0.32273 | 0.38681 | 0.41975 | 0.41109 | 0.8771 | 0.0018778 | 0.079442 | 0.11803 | 0.0019736 | 0.72945 | 0.038162 | 0.0022588 | 0 | 0 | 1.8483 | 1.7542 | 0.0037557 | 0.23833 | 0.11803 | 0.0019736 | 0.72945 | 0.038162 | 0.0022588 | 0 | 0 | 2.8862 | 2.0789 | 1.8234 | 0.0039038 | 0.1766 | 0.1537 | 0.3303 | 0.24537 | 0.0041028 | 1.5164 | 0.079334 | 0.0093917 | 0 | 0 | 4.0122 | 0.024489 | 0.036622 | 0.0093917 | 0.0039038 | 0 | 0.14431 | 0.079334 | 0.76919 | 0.66052 | 0.068126 | 0.56904 | 0.082511 | 0.12714 | 0.59947 | 1.0061 | 1325 | 15 | 0.59711 | 1512.189 | 1381.1495 | 1277.5082 | 1455.0259 | 1303.047 | 0.56714 | 1790.7437 | 1481.52 | 1405.626 | 1206.9968 | 63.1474 | 46.3813 | 25.8956 | 31.1431 | 2.365 | 1005.8438 | 1505.9107 | 1285.1901 | 1346.425 | 1461.3386 | 16.5357 | 1.5357 | 15
Bartels, K.S., Kinzler, R.J., Grove, T.L. (1991) | H192 | 1.5 | 1340 | 4260 | 51.5 | 0.45 | 8.1 | 6.96 | 0.17 | 20.3 | 12.6 | 0.56 | 0 | 0.09 | 53.2 | 0.2 | 7.4 | 8.8 | 0.13 | 29.2 | 2.37 | 0.14 | 0 | 0.02 | 1300.2853 | 14.7026 | 1304.9014 | 1300.2853 | 1298.5482 | 14.4503 | 14.7026 | 1334.2983 | 1.1377 | 0.16925 | 0.85713 | 0.0056335 | 0.079442 | 0.096873 | 0.0023965 | 0.50367 | 0.22469 | 0.0090353 | 0 | 0.00059211 | 1.7795 | 1.7143 | 0.011267 | 0.23833 | 0.096873 | 0.0023965 | 0.50367 | 0.22469 | 0.0090353 | 0 | 0.0017763 | 2.8023 | 2.1411 | 1.8352 | 0.012062 | 0.1648 | 0.17539 | 0.34019 | 0.20742 | 0.0051311 | 1.0784 | 0.48108 | 0.038691 | 0 | 0.0025356 | 4.0007 | 0.0014347 | 0.0021516 | 0.038691 | 0.1367 | 0.014047 | 0.0012678 | 0.32907 | 0.47838 | 0.39961 | 0.27489 | 0.99815 | 0.32907 | 0.83963 | 0.20598 | 0.29883 | 0.4122 | 0.39179 | 0.38864 | 0.88542 | 0.0025038 | 0.072577 | 0.12248 | 0.0018326 | 0.72449 | 0.042263 | 0.0022588 | 0 | 0.00013158 | 1.854 | 1.7708 | 0.0050076 | 0.21773 | 0.12248 | 0.0018326 | 0.72449 | 0.042263 | 0.0022588 | 0 | 0.00039474 | 2.8873 | 2.0781 | 1.84 | 0.005203 | 0.16003 | 0.1416 | 0.30164 | 0.25453 | 0.0038083 | 1.5055 | 0.087825 | 0.009388 | 0 | 0.00054687 | 4.0084 | 0.016867 | 0.025247 | 0.009388 | 0.005203 | 0.00054687 | 0.13167 | 0.087825 | 0.76958 | 0.65687 | 0.074962 | 0.56246 | 0.090298 | 0.13634 | 0.59447 | 1.0042 | 1340 | 15 | 0.55597 | 1491.633 | 1337.1869 | 1201.593 | 1495.9652 | 1332.0651 | 0.53129 | 1735.5074 | 1493.2195 | 1371.4585 | 1163.6393 | 50.0825 | 37.8987 | 25.8956 | 31.1431 | 2.365 | 987.5627 | 1529.7769 | 1322.254 | 1374.2504 | 1426.1149 | 14.4503 | -0.54966 | 15
Blatter, D.W., Carmichael, I.S.E. (2001) | Z-342-02 | 0.1938 | 950 | 87 | 51.06 | 0.62 | 3.16 | 6.18 | 0.12 | 15.78 | 20.82 | 0.27 | 0 | 0.01 | 55.15 | 0.17 | 1.19 | 10.21 | 0.22 | 29.99 | 1.66 | 0.03 | 0 | 0.15 | 1005.5625 | 3.4899 | 1003.0962 | 1005.5625 | 979.6664 | 2.38 | 3.4899 | 985.5892 | 1.1504 | 0.38824 | 0.84981 | 0.0077618 | 0.030992 | 0.086017 | 0.0016916 | 0.39152 | 0.37127 | 0.0043563 | 0 | 6.579e-05 | 1.7435 | 1.6996 | 0.015524 | 0.092977 | 0.086017 | 0.0016916 | 0.39152 | 0.37127 | 0.0043563 | 0 | 0.00019737 | 2.6632 | 2.253 | 1.9146 | 0.017487 | 0.085424 | 0.054224 | 0.13965 | 0.19379 | 0.0038112 | 0.88208 | 0.83646 | 0.019629 | 0 | 0.00029645 | 4.0078 | 0.015559 | 0.023293 | 0.019629 | 0.034595 | 0.025415 | 0.00014822 | 0.7763 | 0.14978 | 0.12237 | 0.63422 | 1.0059 | 0.7763 | 0.8319 | 0.17823 | 0.22653 | 0.60175 | 0.32855 | 0.13243 | 0.91788 | 0.0021282 | 0.011671 | 0.14211 | 0.0031013 | 0.74409 | 0.029602 | 0.00048404 | 0 | 0.00098685 | 1.852 | 1.8358 | 0.0042564 | 0.035013 | 0.14211 | 0.0031013 | 0.74409 | 0.029602 | 0.00048404 | 0 | 0.0029606 | 2.7974 | 2.1449 | 1.9687 | 0.0045648 | 0.03127 | 0.018796 | 0.050066 | 0.30481 | 0.0066519 | 1.596 | 0.063492 | 0.0020764 | 0 | 0.0042334 | 4.0006 | 0.0011873 | 0.0017807 | 0.0020764 | 0.0045648 | 0.0042334 | 0.012486 | 0.063492 | 0.91344 | 0.76429 | 0.053125 | 0.63671 | 0.062125 | 0.15983 | 0.65919 | 1.0003 | 950 | 1.938 | 0.1666 | 1106.3357 | 1232.094 | 906.7476 | 1397.4095 | 1122.5327 | 0.35579 | 1451.9455 | 1212.92 | 1236.6859 | 518.7729 | 9.5422 | 9.2784 | 26.1868 | 32.2724 | 25.2104 | 1031.3983 | 937.8448 | 1134.7621 | 1140.3099 | 1263.1333 | 2.38 | 0.442 | 1.938
Blatter, D.W., Carmichael, I.S.E. (2001) | Z-342-21 | 0.2 | 980 | 86 | 53.32 | 0.48 | 2.25 | 5.92 | 0.15 | 16.91 | 20.73 | 0.28 | 0 | 0.12 | 56.32 | 0.13 | 1.41 | 10.17 | 0.26 | 30.88 | 1.05 | 0.02 | 0 | 0.16 | 1007.0531 | 5.0748 | 1044.0326 | 1007.0531 | 997.483 | 4.0994 | 5.0748 | 1044.7851 | 1.063 | 0.20875 | 0.88742 | 0.0060091 | 0.022067 | 0.082398 | 0.0021145 | 0.41956 | 0.36967 | 0.0045177 | 0 | 0.00078948 | 1.7945 | 1.7748 | 0.012018 | 0.066202 | 0.082398 | 0.0021145 | 0.41956 | 0.36967 | 0.0045177 | 0 | 0.0023684 | 2.7337 | 2.1948 | 1.9477 | 0.013189 | 0.052254 | 0.044614 | 0.096868 | 0.18085 | 0.0046411 | 0.92086 | 0.81136 | 0.019831 | 0 | 0.0034656 | 3.9988 | 0 | -0.0035587 | 0.019831 | 0.024783 | 0.013736 | 0.0017328 | 0.77111 | 0.1653 | 0.13759 | 0.64183 | 0.99649 | 0.77111 | 0.83585 | 0.18085 | 0.24975 | 0.58511 | 0.36014 | 0.15866 | 0.93735 | 0.0016275 | 0.013829 | 0.14155 | 0.0036652 | 0.76617 | 0.018724 | 0.00032269 | 0 | 0.0010526 | 1.8843 | 1.8747 | 0.0032549 | 0.041486 | 0.14155 | 0.0036652 | 0.76617 | 0.018724 | 0.00032269 | 0 | 0.0031579 | 2.853 | 2.103 | 1.9713 | 0.0034226 | 0.028729 | 0.029435 | 0.058165 | 0.29769 | 0.007708 | 1.6113 | 0.039377 | 0.0013573 | 0 | 0.0044275 | 3.9947 | 0 | -0.015953 | 0.0013573 | 0.0034226 | 0.0044275 | 0.023651 | 0.039377 | 0.92511 | 0.77771 | 0.033103 | 0.65253 | 0.039263 | 0.15594 | 0.67158 | 0.99734 | 980 | 2 | 0.19246 | 1148.0528 | 1279.8122 | 971.0566 | 1251.3983 | 1004.6281 | 0.38274 | 1497.471 | 1089.1177 | 1258.9132 | 601.7401 | 36.659 | 28.823 | 26.1854 | 32.2671 | 25.102 | 1066.7447 | 844.6068 | 1002.6188 | 1028.0876 | 1290.1322 | 4.0994 | 2.0994 | 2
Bulatov, V.K., Girnis, A.V., Brey, G.P. (2002) | A-13 | 1.5 | 1350 | 3031 | 51.58 | 0 | 7.28 | 3.75 | 0 | 19.55 | 15.94 | 0.7 | 0 | 1.2 | 54.4 | 0 | 5.4 | 5.9 | 0 | 31.2 | 2.3 | 0.2 | 0 | 0.6 | 1430.9405 | 18.8291 | 1311.5283 | 1430.9406 | 1377.8548 | 14.8099 | 18.8291 | 1323.3901 | 1.0143 | 0.21997 | 0.85846 | 0 | 0.0714 | 0.052195 | 0 | 0.48506 | 0.28425 | 0.011294 | 0 | 0.0078948 | 1.7706 | 1.7169 | 0 | 0.2142 | 0.052195 | 0 | 0.48506 | 0.28425 | 0.011294 | 0 | 0.023684 | 2.7876 | 2.1524 | 1.8477 | 0 | 0.15226 | 0.1551 | 0.30736 | 0.11234 | 0 | 1.044 | 0.61182 | 0.048619 | 0 | 0.033985 | 4.0059 | 0.011794 | 0.017666 | 0.048619 | 0.10648 | 0.02289 | 0.016993 | 0.46545 | 0.34546 | 0.3119 | 0.42023 | 1.0059 | 0.46545 | 0.91215 | 0.10055 | 0.28591 | 0.49631 | 0.4032 | 0.27336 | 0.90539 | 0 | 0.052961 | 0.08212 | 0 | 0.77411 | 0.041015 | 0.0032269 | 0 | 0.0039474 | 1.8628 | 1.8108 | 0 | 0.15888 | 0.08212 | 0 | 0.77411 | 0.041015 | 0.0032269 | 0 | 0.011842 | 2.882 | 2.0819 | 1.8849 | 0 | 0.11506 | 0.10546 | 0.22052 | 0.17096 | 0 | 1.6116 | 0.085388 | 0.013436 | 0 | 0.016436 | 4.0033 | 0.0066016 | 0.0098942 | 0.013436 | 0 | 0.016436 | 0.075587 | 0.085388 | 0.8108 | 0.73304 | 0.077199 | 0.64733 | 0.086529 | 0.092548 | 0.68599 | 1.0017 | 1350 | 15 | 0.40371 | 1399.4931 | 1213.0684 | 1113.0167 | 1521.4977 | 1371.6339 | 0.44167 | 1594.0967 | 1397.5805 | 1401.5209 | 984.7768 | 33.7007 | 26.7715 | 25.8956 | 31.1431 | 2.365 | 1013.8437 | 1447.9357 | 1311.8228 | 1401.2501 | 1396.0173 | 14.8099 | -0.19012 | 15
Bulatov, V.K., Girnis, A.V., Brey, G.P. (2002) | A-12 | 1.5 | 1325 | 3030 | 51.12 | 0.1 | 8.07 | 3.57 | 0 | 17.95 | 17.26 | 0.77 | 0 | 1.16 | 54.1 | 0 | 5.7 | 6.3 | 0 | 31.5 | 1.65 | 0.25 | 0 | 0.5 | 1344.1488 | 17.0296 | 1258.9355 | 1344.1488 | 1311.268 | 14.9061 | 17.0296 | 1256.2489 | 0.99443 | 0.18257 | 0.8508 | 0.0012519 | 0.079148 | 0.049689 | 0 | 0.44536 | 0.30779 | 0.012424 | 0 | 0.0076317 | 1.7541 | 1.7016 | 0.0025038 | 0.23744 | 0.049689 | 0 | 0.44536 | 0.30779 | 0.012424 | 0 | 0.022895 | 2.7797 | 2.1585 | 1.8365 | 0.0027022 | 0.16354 | 0.17814 | 0.34168 | 0.10725 | 0 | 0.96131 | 0.66436 | 0.053632 | 0 | 0.032946 | 4.0003 | 0.00068616 | 0.0010292 | 0.053632 | 0.12451 | 0.019518 | 0.016473 | 0.50386 | 0.28235 | 0.25401 | 0.45329 | 1.0003 | 0.50386 | 0.90021 | 0.10657 | 0.24657 | 0.53067 | 0.35788 | 0.22162 | 0.9004 | 0 | 0.055904 | 0.087687 | 0 | 0.78155 | 0.029424 | 0.0040336 | 0 | 0.0032895 | 1.8623 | 1.8008 | 0 | 0.16771 | 0.087687 | 0 | 0.78155 | 0.029424 | 0.0040336 | 0 | 0.0098685 | 2.8811 | 2.0826 | 1.8751 | 0 | 0.12487 | 0.10798 | 0.23284 | 0.18261 | 0 | 1.6276 | 0.061276 | 0.0168 | 0 | 0.013701 | 4.01 | 0.019987 | 0.029906 | 0.0168 | 0 | 0.013701 | 0.077477 | 0.061276 | 0.83574 | 0.75143 | 0.055095 | 0.65638 | 0.062964 | 0.09084 | 0.68939 | 1.005 | 1325 | 15 | 0.33553 | 1346.2253 | 1109.13 | 1007.2328 | 1419.0916 | 1261.7408 | 0.37566 | 1485.5941 | 1257.8454 | 1361.2656 | 990.7283 | 44.9278 | 34.4579 | 25.8956 | 31.1431 | 2.365 | 938.2833 | 1320.9291 | 1198.3636 | 1425.5276 | 1338.228 | 14.9061 | -0.093896 | 15
Falloon, T.J., Danyushevsky, L.V., Green, D.H. (2001) | T-4125 | 1 | 1325 | 1114 | 52.5 | 0 | 5.19 | 4.12 | 0 | 21.28 | 15.45 | 0 | 0 | 1.45 | 55.2 | 0 | 3.3 | 5.6 | 0 | 32.7 | 2 | 0 | 0 | 1.3 | 1317.3413 | 8.9157 | 1319.2195 | 1317.3413 | 1323.2809 | 9.6986 | 8.9157 | 1259.5899 | 1.1305 | 0.18204 | 0.87377 | 0 | 0.050902 | 0.057345 | 0 | 0.52798 | 0.27551 | 0 | 0 | 0.0095396 | 1.7951 | 1.7475 | 0 | 0.15271 | 0.057345 | 0 | 0.52798 | 0.27551 | 0 | 0 | 0.028619 | 2.7897 | 2.1508 | 1.8793 | 0 | 0.12072 | 0.098233 | 0.21896 | 0.12333 | 0 | 1.1356 | 0.59256 | 0 | 0 | 0.041035 | 3.9907 | 0 | -0.027882 | 0 | 0.098233 | 0.011245 | 0.020517 | 0.46257 | 0.39817 | 0.35916 | 0.41725 | 0.99073 | 0.46257 | 0.90203 | 0.12333 | 0.34318 | 0.48491 | 0.45855 | 0.35447 | 0.91871 | 0 | 0.032365 | 0.077944 | 0 | 0.81133 | 0.035665 | 0 | 0 | 0.0085527 | 1.8846 | 1.8374 | 0 | 0.097096 | 0.077944 | 0 | 0.81133 | 0.035665 | 0 | 0 | 0.025658 | 2.8851 | 2.0796 | 1.9106 | 0 | 0.089411 | 0.045206 | 0.13462 | 0.1621 | 0 | 1.6873 | 0.074171 | 0 | 0 | 0.035573 | 4.0043 | 0.0086314 | 0.012933 | 0 | 0 | 0.035573 | 0.0096327 | 0.074171 | 0.88278 | 0.80541 | 0.06767 | 0.7087 | 0.074578 | 0.083371 | 0.73615 | 1.0022 | 1325 | 10 | 0.42018 | 1396.3414 | 1245.2866 | 1128.3733 | 1541.6327 | 1398.5524 | 0.48424 | 1661.9446 | 1349.3322 | 1445.5164 | 689.7397 | 45.1171 | 34.5853 | 26.0071 | 31.5754 | 11.11 | 1075.7163 | 1258.1724 | 1231.894 | #DIV/0! | 1440.5946 | 9.6986 | -0.30138 | 10
Falloon, T.J., Danyushevsky, L.V., Green, D.H. (2001) | T-3981 | 1 | 1321 | 1113 | 51.8 | 0.17 | 5.1 | 4.6 | 0.19 | 21.5 | 14.9 | 0.21 | 0 | 1.58 | 54.1 | 0.09 | 4.2 | 5.9 | 0.21 | 31.3 | 2.9 | 0.04 | 0 | 1.32 | 1349.5307 | 8.626 | 1319.8935 | 1349.5307 | 1313.5962 | 10.8438 | 8.626 | 1254.4613 | 1.135 | 0.25388 | 0.86212 | 0.0021282 | 0.050019 | 0.064025 | 0.0026784 | 0.53344 | 0.2657 | 0.0033882 | 0 | 0.010395 | 1.7939 | 1.7242 | 0.0042564 | 0.15006 | 0.064025 | 0.0026784 | 0.53344 | 0.2657 | 0.0033882 | 0 | 0.031185 | 2.779 | 2.1591 | 1.8614 | 0.004595 | 0.13862 | 0.077368 | 0.21599 | 0.13824 | 0.0057829 | 1.1517 | 0.57367 | 0.014631 | 0 | 0.044886 | 4.0109 | 0.021808 | 0.032624 | 0.014631 | 0.062737 | 0.037942 | 0.022443 | 0.45055 | 0.41971 | 0.37306 | 0.40047 | 1.008 | 0.45055 | 0.90819 | 0.11643 | 0.34496 | 0.4671 | 0.45795 | 0.35498 | 0.9004 | 0.0011267 | 0.041192 | 0.08212 | 0.0029604 | 0.77659 | 0.051714 | 0.00064538 | 0 | 0.0086843 | 1.8654 | 1.8008 | 0.0022534 | 0.12358 | 0.08212 | 0.0029604 | 0.77659 | 0.051714 | 0.00064538 | 0 | 0.026053 | 2.8667 | 2.093 | 1.8845 | 0.0023582 | 0.11547 | 0.056959 | 0.17243 | 0.17188 | 0.006196 | 1.6254 | 0.10824 | 0.0027015 | 0 | 0.036352 | 4.0101 | 0.020145 | 0.030142 | 0.0027015 | 0.0023582 | 0.036352 | 0.017905 | 0.10824 | 0.83748 | 0.75479 | 0.09755 | 0.65387 | 0.10762 | 0.08538 | 0.69443 | 1.005 | 1321 | 10 | 0.46668 | 1426.56 | 1311.6043 | 1176.1303 | 1637.9183 | 1483.127 | 0.52757 | 1729.7265 | 1515.8784 | 1466.5137 | 762.785 | 26.3144 | 21.5654 | 26.0071 | 31.5754 | 11.11 | 1124.5774 | 1386.6096 | 1371.7819 | 1298.9943 | 1473.5394 | 10.8438 | 0.84384 | 10
Falloon, T.J., Danyushevsky, L.V., Green, D.H. (2001) | T-3980 | 1 | 1310 | 1112 | 51.67 | 0.16 | 5.62 | 4.45 | 0.16 | 21.82 | 14.34 | 0.22 | 0 | 1.56 | 54.2 | 0.06 | 4.3 | 5.66 | 0.19 | 31.6 | 2.68 | 0.04 | 0 | 1.3 | 1355.938 | 9.7207 | 1334.5087 | 1355.938 | 1328.7653 | 11.3354 | 9.7207 | 1274.3129 | 1.1386 | 0.22235 | 0.85996 | 0.002003 | 0.055119 | 0.061938 | 0.0022555 | 0.54138 | 0.25572 | 0.0035496 | 0 | 0.010263 | 1.7922 | 1.7199 | 0.0040061 | 0.16536 | 0.061938 | 0.0022555 | 0.54138 | 0.25572 | 0.0035496 | 0 | 0.03079 | 2.7849 | 2.1545 | 1.8528 | 0.0043155 | 0.14725 | 0.090257 | 0.2375 | 0.13344 | 0.0048594 | 1.1664 | 0.55094 | 0.015295 | 0 | 0.044224 | 4.0097 | 0.019431 | 0.029075 | 0.015295 | 0.074962 | 0.036143 | 0.022112 | 0.41772 | 0.44105 | 0.3943 | 0.37344 | 1.0073 | 0.41772 | 0.91096 | 0.11401 | 0.35168 | 0.45483 | 0.46334 | 0.36935 | 0.90207 | 0.00075114 | 0.042173 | 0.078779 | 0.0026784 | 0.78403 | 0.047791 | 0.00064538 | 0 | 0.0085527 | 1.8675 | 1.8041 | 0.0015023 | 0.12652 | 0.078779 | 0.0026784 | 0.78403 | 0.047791 | 0.00064538 | 0 | 0.025658 | 2.8717 | 2.0893 | 1.8847 | 0.0015694 | 0.11529 | 0.060936 | 0.17623 | 0.1646 | 0.0055961 | 1.6381 | 0.099851 | 0.0026968 | 0 | 0.035739 | 4.0091 | 0.018172 | 0.027197 | 0.0026968 | 0.0015694 | 0.035739 | 0.022501 | 0.099851 | 0.84219 | 0.76292 | 0.090453 | 0.6648 | 0.099811 | 0.082052 | 0.70318 | 1.0045 | 1310 | 10 | 0.48212 | 1435.9307 | 1284.0846 | 1167.7243 | 1622.6106 | 1478.0947 | 0.52899 | 1731.9402 | 1493.9939 | 1474.2608 | 780.5666 | 33.1095 | 26.3593 | 26.0071 | 31.5754 | 11.11 | 1090.5701 | 1367.16 | 1339.7943 | 1288.1043 | 1478.0486 | 11.3354 | 1.3354 | 10
Falloon, T.J., Danyushevsky, L.V., Green, D.H. (2001) | T-4126 | 1 | 1314 | 1111 | 53 | 0.11 | 4.5 | 5.1 | 0.2 | 24.7 | 10.9 | 0.16 | 0 | 1.5 | 54.5 | 0.09 | 3.9 | 5.8 | 0.19 | 31.6 | 2.7 | 0.08 | 0 | 1.3 | 1399.6981 | 12.1263 | 1373.2813 | 1399.6981 | 1359.8291 | 12.9387 | 12.1263 | 1346.9872 | 1.1249 | 0.17174 | 0.88209 | 0.0013771 | 0.044135 | 0.070985 | 0.0028194 | 0.61284 | 0.19437 | 0.0025815 | 0 | 0.0098685 | 1.8211 | 1.7642 | 0.0027542 | 0.1324 | 0.070985 | 0.0028194 | 0.61284 | 0.19437 | 0.0025815 | 0 | 0.029606 | 2.8125 | 2.1333 | 1.8818 | 0.0029377 | 0.11823 | 0.070073 | 0.1883 | 0.15143 | 0.0060146 | 1.3074 | 0.41466 | 0.011014 | 0 | 0.042105 | 4.0056 | 0.011192 | 0.016765 | 0.011014 | 0.059059 | 0.029586 | 0.021053 | 0.30496 | 0.57692 | 0.51491 | 0.27218 | 1.0026 | 0.30496 | 0.90312 | 0.14024 | 0.435 | 0.35886 | 0.53748 | 0.505 | 0.90706 | 0.0011267 | 0.03825 | 0.080728 | 0.0026784 | 0.78403 | 0.048148 | 0.0012908 | 0 | 0.0085527 | 1.8719 | 1.8141 | 0.0022534 | 0.11475 | 0.080728 | 0.0026784 | 0.78403 | 0.048148 | 0.0012908 | 0 | 0.025658 | 2.8737 | 2.0879 | 1.8939 | 0.0023525 | 0.10612 | 0.053603 | 0.15973 | 0.16855 | 0.0055923 | 1.637 | 0.10053 | 0.00539 | 0 | 0.035715 | 4.0087 | 0.01749 | 0.026177 | 0.00539 | 0.0023525 | 0.035715 | 0.012498 | 0.10053 | 0.84789 | 0.76636 | 0.090863 | 0.66413 | 0.099975 | 0.084484 | 0.70418 | 1.0044 | 1314 | 10 | 0.64066 | 1517.7937 | 1370.5115 | 1284.1162 | 1659.6865 | 1534.4065 | 0.655 | 1924.0366 | 1606.5111 | 1535.1584 | 743.3011 | 49.0573 | 37.2187 | 26.0071 | 31.5754 | 11.11 | 1123.3958 | 1408.452 | 1342.4306 | 1480.3581 | 1569.3471 | 12.9387 | 2.9387 | 10
Falloon, T.J., Green, D.H., Danyushevsky, L.V., Faul, U.H. (1999) | T-4271 | 1.5 | 1350 | 1032 | 51.64 | 0.38 | 8.16 | 3.97 | 0 | 19.66 | 14.85 | 0.66 | 0 | 0.75 | 53.3 | 0.16 | 7.5 | 5.4 | 0 | 30.6 | 2.3 | 0 | 0 | 0.76 | 1319.7814 | 15.3076 | 1333.8999 | 1319.7814 | 1353.6492 | 13.6739 | 15.3076 | 1305.6847 | 1.1443 | 0.19674 | 0.85946 | 0.0047572 | 0.080031 | 0.055257 | 0 | 0.48779 | 0.26481 | 0.010649 | 0 | 0.0049343 | 1.7677 | 1.7189 | 0.0095144 | 0.24009 | 0.055257 | 0 | 0.48779 | 0.26481 | 0.010649 | 0 | 0.014803 | 2.8018 | 2.1415 | 1.8405 | 0.010187 | 0.15951 | 0.18326 | 0.34276 | 0.11833 | 0 | 1.0446 | 0.56708 | 0.045608 | 0 | 0.021133 | 3.9902 | 0 | -0.029547 | 0.045608 | 0.13765 | 0.010929 | 0.010567 | 0.40794 | 0.37748 | 0.33907 | 0.36643 | 0.99018 | 0.40794 | 0.89825 | 0.11833 | 0.28697 | 0.47489 | 0.39982 | 0.30801 | 0.88709 | 0.002003 | 0.073558 | 0.07516 | 0 | 0.75922 | 0.041015 | 0 | 0 | 0.0050001 | 1.843 | 1.7742 | 0.0040061 | 0.22067 | 0.07516 | 0 | 0.75922 | 0.041015 | 0 | 0 | 0.015 | 2.8893 | 2.0767 | 1.8422 | 0.0041596 | 0.15782 | 0.14769 | 0.30551 | 0.15608 | 0 | 1.5766 | 0.085174 | 0 | 0 | 0.020767 | 3.9905 | 0 | -0.028502 | 0 | 0.0041596 | 0.020767 | 0.12692 | 0.085174 | 0.75824 | 0.68994 | 0.077501 | 0.6286 | 0.089512 | 0.090079 | 0.66277 | 0.99526 | 1350 | 15 | 0.46282 | 1438.8335 | 1239.6838 | 1137.7461 | 1439.6848 | 1327.8732 | 0.45652 | 1617.9195 | 1429.0714 | 1415.4343 | 1161.348 | 40.1843 | 31.2431 | 25.8956 | 31.1431 | 2.365 | 987.1957 | 1477.3669 | 1310.8962 | #NUM! | 1410.9831 | 13.6739 | -1.3261 | 15
Gaetani, G.A., Grove, T.L. (1998) | B304 | 1.2 | 1215 | 4575 | 51.3 | 0.19 | 7.2 | 3.9 | 0.09 | 17.6 | 19.1 | 0.5 | 0 | 0.5 | 52.9 | 0.09 | 6.9 | 6.72 | 0.12 | 30.6 | 1.63 | 0.07 | 0 | 0.5 | 1173.9914 | 11.2223 | 1183.3464 | 1173.9914 | 1171.9061 | 10.9028 | 11.2223 | 1154.2474 | 1.009 | 0.23132 | 0.8538 | 0.0023786 | 0.070615 | 0.054282 | 0.0012687 | 0.43668 | 0.3406 | 0.0080673 | 0 | 0.0032895 | 1.771 | 1.7076 | 0.0047572 | 0.21185 | 0.054282 | 0.0012687 | 0.43668 | 0.3406 | 0.0080673 | 0 | 0.0098685 | 2.775 | 2.1622 | 1.8461 | 0.005143 | 0.15392 | 0.15144 | 0.30537 | 0.11737 | 0.0027432 | 0.94418 | 0.73644 | 0.034886 | 0 | 0.014225 | 4.0064 | 0.012856 | 0.019253 | 0.034886 | 0.11656 | 0.018684 | 0.0071125 | 0.59409 | 0.23373 | 0.20735 | 0.52704 | 1.0051 | 0.59409 | 0.90034 | 0.10451 | 0.24243 | 0.56719 | 0.3528 | 0.18814 | 0.88043 | 0.0011267 | 0.067673 | 0.093533 | 0.0016916 | 0.75922 | 0.029067 | 0.0011294 | 0 | 0.0032895 | 1.8372 | 1.7609 | 0.0022534 | 0.20302 | 0.093533 | 0.0016916 | 0.75922 | 0.029067 | 0.0011294 | 0 | 0.0098685 | 2.8606 | 2.0974 | 1.8466 | 0.0023632 | 0.15336 | 0.13052 | 0.28388 | 0.19618 | 0.0035481 | 1.5924 | 0.060966 | 0.0047377 | 0 | 0.013799 | 4.0045 | 0.009054 | 0.013566 | 0.0047377 | 0.0023632 | 0.013799 | 0.11198 | 0.060966 | 0.80842 | 0.71832 | 0.054172 | 0.63226 | 0.063571 | 0.10515 | 0.65669 | 1.0023 | 1215 | 12 | 0.27715 | 1282.3936 | 1188.82 | 1036.9834 | 1298.3274 | 1140.9345 | 0.38344 | 1498.6304 | 1239.1299 | 1341.0648 | 1090.108 | 30.9937 | 24.8776 | 25.9625 | 31.4025 | 7.612 | 1049.3632 | 1220.8976 | 1179.6864 | 1229.3246 | 1333.1416 | 10.9028 | -1.0972 | 12
Gaetani, G.A., Grove, T.L. (1998) | B333 | 1.2 | 1245 | 4573 | 52.4 | 0.14 | 6 | 4.1 | 0.08 | 19.4 | 17.6 | 0.49 | 0 | 0.9 | 55 | 0.09 | 6 | 6.4 | 0.13 | 31.2 | 1.7 | 0.05 | 0 | 0.8 | 1235.1932 | 11.4632 | 1248.5852 | 1235.1932 | 1234.9608 | 11.0023 | 11.4632 | 1219.2328 | 1.0303 | 0.18967 | 0.87211 | 0.0017527 | 0.058846 | 0.057066 | 0.0011278 | 0.48134 | 0.31385 | 0.0079059 | 0 | 0.0059211 | 1.7999 | 1.7442 | 0.0035053 | 0.17654 | 0.057066 | 0.0011278 | 0.48134 | 0.31385 | 0.0079059 | 0 | 0.017763 | 2.8033 | 2.1403 | 1.8666 | 0.0037513 | 0.1334 | 0.11849 | 0.2519 | 0.12214 | 0.0024138 | 1.0302 | 0.67175 | 0.033842 | 0 | 0.025346 | 4.008 | 0.015904 | 0.023808 | 0.033842 | 0.084652 | 0.024376 | 0.012673 | 0.55004 | 0.30116 | 0.26867 | 0.49072 | 1.0067 | 0.55004 | 0.90652 | 0.10624 | 0.28413 | 0.52635 | 0.40145 | 0.24862 | 0.91538 | 0.0011267 | 0.058846 | 0.089079 | 0.0018326 | 0.77411 | 0.030315 | 0.00080673 | 0 | 0.0052632 | 1.8768 | 1.8308 | 0.0022534 | 0.17654 | 0.089079 | 0.0018326 | 0.77411 | 0.030315 | 0.00080673 | 0 | 0.01579 | 2.9215 | 2.0538 | 1.88 | 0.002314 | 0.12004 | 0.12167 | 0.24171 | 0.18295 | 0.0037637 | 1.5898 | 0.06226 | 0.0033136 | 0 | 0.021619 | 3.9877 | 0 | -0.036967 | 0.0033136 | 0.002314 | 0.021619 | 0.096741 | 0.06226 | 0.80761 | 0.72273 | 0.055717 | 0.64066 | 0.065144 | 0.1032 | 0.67312 | 0.99386 | 1245 | 12 | 0.34802 | 1347.9521 | 1297.0363 | 1146.478 | 1299.7751 | 1155.4897 | 0.4435 | 1597.0353 | 1272.0213 | 1382.6958 | 1056.221 | 42.4653 | 32.7949 | 25.9625 | 31.4025 | 7.612 | 1096.5279 | 1239.7624 | 1186.2919 | 1145.0552 | 1387.7611 | 11.0023 | -0.99768 | 12
Kinzler, R.J. (1997) | L69 | 1.9 | 1416 | 5120 | 52 | 0.14 | 9.39 | 4.89 | 0.06 | 20.8 | 13.3 | 0.69 | 0 | 0.09 | 54 | 0.06 | 8.26 | 6.13 | 0.04 | 30.5 | 2.18 | 0.15 | 0 | 0.06 | 1360.1718 | 19.1989 | 1356.2664 | 1360.1718 | 1363.9771 | 18.306 | 19.1989 | 1376.7058 | 1.1697 | 0.15939 | 0.86545 | 0.0017527 | 0.092094 | 0.068062 | 0.00084581 | 0.51607 | 0.23717 | 0.011133 | 0 | 0.00059211 | 1.7932 | 1.7309 | 0.0035053 | 0.27628 | 0.068062 | 0.00084581 | 0.51607 | 0.23717 | 0.011133 | 0 | 0.0017763 | 2.8458 | 2.1084 | 1.8247 | 0.0036953 | 0.17528 | 0.21307 | 0.38834 | 0.1435 | 0.0017833 | 1.0881 | 0.50006 | 0.046945 | 0 | 0.0024968 | 3.9996 | 0 | -0.0010955 | 0.046945 | 0.16612 | 0.0045786 | 0.0012484 | 0.32811 | 0.45174 | 0.39853 | 0.28946 | 0.99874 | 0.32811 | 0.88348 | 0.1435 | 0.30436 | 0.42939 | 0.40894 | 0.35384 | 0.89874 | 0.00075114 | 0.081011 | 0.085321 | 0.00056388 | 0.75674 | 0.038875 | 0.0024202 | 0 | 0.00039474 | 1.8648 | 1.7975 | 0.0015023 | 0.24303 | 0.085321 | 0.00056388 | 0.75674 | 0.038875 | 0.0024202 | 0 | 0.0011842 | 2.9271 | 2.0498 | 1.8422 | 0.0015397 | 0.15777 | 0.17434 | 0.33211 | 0.17489 | 0.0011558 | 1.5512 | 0.079686 | 0.0099218 | 0 | 0.0016183 | 3.9943 | 0 | -0.017052 | 0.0099218 | 0.0015397 | 0.0016183 | 0.1628 | 0.079686 | 0.74159 | 0.66601 | 0.071564 | 0.60611 | 0.083546 | 0.10132 | 0.64248 | 0.99716 | 1416 | 19 | 0.52492 | 1486.8193 | 1341.0417 | 1239.6242 | 1437.945 | 1333.7363 | 0.50216 | 1690.1125 | 1442.2308 | 1420.3702 | 1271.4823 | 54.4329 | 40.7606 | 25.8065 | 30.7973 | -4.631 | 997.2245 | 1608.5605 | 1310.9179 | 1354.9115 | 1437.6099 | 18.306 | -0.69401 | 19
Kinzler, R.J., Grove, T.L. (1992) | H176 | 1.6 | 1330 | 5215 | 52.9 | 0.35 | 7.4 | 5.2 | 0.17 | 23.1 | 11.6 | 0.55 | 0 | 0.12 | 54.9 | 0.17 | 6.22 | 6.03 | 0.15 | 31.7 | 2.46 | 0.14 | 0 | 0.1 | 1333.9076 | 15.669 | 1372.251 | 1333.9076 | 1339.1205 | 15.9002 | 15.669 | 1368.059 | 1.1834 | 0.1587 | 0.88043 | 0.0043816 | 0.072577 | 0.072377 | 0.0023965 | 0.57314 | 0.20686 | 0.008874 | 0 | 0.00078948 | 1.8218 | 1.7609 | 0.0087633 | 0.21773 | 0.072377 | 0.0023965 | 0.57314 | 0.20686 | 0.008874 | 0 | 0.0023684 | 2.8534 | 2.1028 | 1.8514 | 0.0092136 | 0.14865 | 0.15658 | 0.30523 | 0.15219 | 0.0050393 | 1.2052 | 0.43497 | 0.03732 | 0 | 0.0033202 | 4.0038 | 0.0076445 | 0.011456 | 0.03732 | 0.11926 | 0.014696 | 0.0016601 | 0.29936 | 0.52901 | 0.46796 | 0.26481 | 1.0013 | 0.29936 | 0.89291 | 0.14455 | 0.37006 | 0.37752 | 0.47457 | 0.43645 | 0.91372 | 0.0021282 | 0.061004 | 0.083929 | 0.0021145 | 0.78651 | 0.043868 | 0.0022588 | 0 | 0.0006579 | 1.8962 | 1.8274 | 0.0042564 | 0.18301 | 0.083929 | 0.0021145 | 0.78651 | 0.043868 | 0.0022588 | 0 | 0.0019737 | 2.9354 | 2.044 | 1.8677 | 0.0043502 | 0.13232 | 0.11706 | 0.24939 | 0.17155 | 0.0043222 | 1.6077 | 0.089668 | 0.0092343 | 0 | 0.0026896 | 4.0066 | 0.013105 | 0.019625 | 0.0092343 | 0.0043502 | 0.0026896 | 0.10514 | 0.089668 | 0.79219 | 0.71408 | 0.080826 | 0.64212 | 0.090915 | 0.089716 | 0.6792 | 1.0033 | 1330 | 16 | 0.60088 | 1516.9368 | 1385.924 | 1288.9181 | 1566.7117 | 1460.6549 | 0.57631 | 1804.7837 | 1536.1875 | 1483.934 | 1032.6501 | 54.7576 | 40.9727 | 25.8734 | 31.0566 | 0.616 | 1018.6407 | 1571.1183 | 1336.2452 | 1381.2479 | 1506.478 | 15.9002 | -0.099753 | 16
Kinzler, R.J., Grove, T.L. (1992) | H199 | 1.6 | 1325 | 5214 | 51.3 | 0.53 | 9.15 | 7.15 | 0.19 | 20.6 | 10.8 | 0.93 | 0 | 0.08 | 52.3 | 0.38 | 8.16 | 9.23 | 0.15 | 20.6 | 2.16 | 0.23 | 0 | 0.06 | 1403.3519 | 20.1254 | 1268.4356 | 1403.352 | 1401.5887 | 15.0707 | 20.1254 | 1404.5044 | 0.77465 | 0.14661 | 0.8538 | 0.0066351 | 0.08974 | 0.099518 | 0.0026784 | 0.51111 | 0.19259 | 0.015005 | 0 | 0.00052632 | 1.7716 | 1.7076 | 0.01327 | 0.26922 | 0.099518 | 0.0026784 | 0.51111 | 0.19259 | 0.015005 | 0 | 0.001579 | 2.8126 | 2.1333 | 1.8214 | 0.014154 | 0.17861 | 0.20427 | 0.38288 | 0.2123 | 0.0057138 | 1.0903 | 0.41085 | 0.06402 | 0 | 0.0022456 | 4.0039 | 0.0077973 | 0.011685 | 0.06402 | 0.14025 | 0.019176 | 0.0011228 | 0.2503 | 0.52617 | 0.43849 | 0.20859 | 1.001 | 0.2503 | 0.84206 | 0.2045 | 0.30082 | 0.36423 | 0.39344 | 0.4072 | 0.87044 | 0.0047572 | 0.080031 | 0.12847 | 0.0021145 | 0.51111 | 0.038518 | 0.0037109 | 0 | 0.00039474 | 1.6395 | 1.7409 | 0.0095144 | 0.24009 | 0.12847 | 0.0021145 | 0.51111 | 0.038518 | 0.0037109 | 0 | 0.0011842 | 2.6756 | 2.2425 | 1.952 | 0.010668 | 0.048041 | 0.31089 | 0.35894 | 0.28809 | 0.0047418 | 1.1462 | 0.086377 | 0.016643 | 0 | 0.0017704 | 3.8653 | 0 | -0.41805 | 0.016643 | 0.010668 | 0.0017704 | 0.29248 | 0.086377 | 0.52473 | 0.41795 | 0.068799 | 0.38266 | 0.10471 | 0.20086 | 0.47182 | 0.93267 | 1325 | 16 | 0.63544 | 1533.0376 | 2467.9065 | 2588.8609 | 1025.7368 | 937.3337 | 0.78612 | 2119.8453 | 1622.4248 | 1366.8557 | 2183.3425 | 60.9072 | 44.9505 | 25.8734 | 31.0566 | 0.616 | 1642.3014 | 1692.4193 | 1322.2223 | 1391.6282 | 1523.5818 | 15.0707 | -0.92931 | 16
Kinzler, R.J., Grove, T.L. (1992) | H200 | 1.6 | 1340 | 5213 | 51.5 | 0.49 | 8.97 | 6.53 | 0.18 | 20.9 | 11.1 | 0.74 | 0 | 0.08 | 52.6 | 0.28 | 8.6 | 7.91 | 0.12 | 29.5 | 2.11 | 0.15 | 0 | 0 | 1317.3895 | 17.4099 | 1338.9143 | 1317.3895 | 1327.4784 | 16.9249 | 17.4099 | 1377.0131 | 1.1652 | 0.13495 | 0.85713 | 0.0061343 | 0.087975 | 0.090888 | 0.0025374 | 0.51855 | 0.19794 | 0.01194 | 0 | 0.00052632 | 1.7736 | 1.7143 | 0.012269 | 0.26392 | 0.090888 | 0.0025374 | 0.51855 | 0.19794 | 0.01194 | 0 | 0.001579 | 2.8139 | 2.1323 | 1.8276 | 0.01308 | 0.17236 | 0.20281 | 0.37517 | 0.1938 | 0.0054105 | 1.1057 | 0.42206 | 0.050917 | 0 | 0.0022445 | 3.996 | 0 | -0.01192 | 0.050917 | 0.1519 | 0.010233 | 0.0011223 | 0.25881 | 0.52034 | 0.44091 | 0.2193 | 0.99333 | 0.25881 | 0.85087 | 0.1938 | 0.31217 | 0.37412 | 0.4069 | 0.41415 | 0.87544 | 0.0035053 | 0.084346 | 0.1101 | 0.0016916 | 0.73193 | 0.037627 | 0.0024202 | 0 | 0 | 1.8471 | 1.7509 | 0.0070106 | 0.25304 | 0.1101 | 0.0016916 | 0.73193 | 0.037627 | 0.0024202 | 0 | 0 | 2.8947 | 2.0728 | 1.8146 | 0.0072657 | 0.18543 | 0.16423 | 0.34966 | 0.2282 | 0.0035063 | 1.5171 | 0.077991 | 0.010033 | 0 | 0 | 4.0083 | 0.016697 | 0.024993 | 0.010033 | 0.0072657 | 0 | 0.1542 | 0.077991 | 0.75469 | 0.65469 | 0.067658 | 0.57196 | 0.081594 | 0.12236 | 0.60152 | 1.0042 | 1340 | 16 | 0.61713 | 1524.619 | 1359.2227 | 1256.0931 | 1483.3681 | 1358.453 | 0.54578 | 1757.9107 | 1491.2623 | 1403.8552 | 1247.4173 | 67.8429 | 49.3494 | 25.8734 | 31.0566 | 0.616 | 922.8029 | 1556.1304 | 1285.1448 | 1330.5274 | 1450.4619 | 16.9249 | 0.92491 | 16
Kogiso, T., Hirose, K., Takahashi (1998) | 1KH-39 | 1.5 | 1300 | 339 | 50.93 | 0.81 | 9.02 | 5.82 | 0 | 18.51 | 13.34 | 1.23 | 0 | 0.34 | 52.95 | 0.52 | 7.43 | 8.01 | 0 | 28.72 | 1.93 | 0.27 | 0 | 0.16 | 1345.7326 | 17.6125 | 1303.0295 | 1345.7327 | 1359.5436 | 14.7938 | 17.6125 | 1324.5502 | 1.1274 | 0.14806 | 0.84764 | 0.01014 | 0.088465 | 0.081006 | 0 | 0.45926 | 0.23789 | 0.019845 | 0 | 0.0022369 | 1.7465 | 1.6953 | 0.020281 | 0.2654 | 0.081006 | 0 | 0.45926 | 0.23789 | 0.019845 | 0 | 0.0067106 | 2.7857 | 2.1539 | 1.8257 | 0.021841 | 0.17428 | 0.20681 | 0.38109 | 0.17448 | 0 | 0.98918 | 0.51238 | 0.08549 | 0 | 0.0096359 | 3.9998 | 0 | -0.00054753 | 0.08549 | 0.12132 | 0.026477 | 0.004818 | 0.35976 | 0.40195 | 0.34168 | 0.30582 | 0.99982 | 0.35976 | 0.85006 | 0.17448 | 0.25284 | 0.43433 | 0.35241 | 0.30638 | 0.88126 | 0.0065099 | 0.072871 | 0.11149 | 0 | 0.71258 | 0.034417 | 0.0043563 | 0 | 0.0010526 | 1.8245 | 1.7625 | 0.01302 | 0.21861 | 0.11149 | 0 | 0.71258 | 0.034417 | 0.0043563 | 0 | 0.0031579 | 2.8602 | 2.0978 | 1.8487 | 0.013656 | 0.1513 | 0.15444 | 0.30574 | 0.23388 | 0 | 1.4948 | 0.072199 | 0.018277 | 0 | 0.0044165 | 3.9917 | 0 | -0.024941 | 0.018277 | 0.013656 | 0.0044165 | 0.13174 | 0.072199 | 0.75556 | 0.65334 | 0.062431 | 0.56426 | 0.075614 | 0.13529 | 0.59844 | 0.99585 | 1300 | 15 | 0.50219 | 1462.3438 | 1212.9444 | 1092.336 | 1389.3392 | 1232.9278 | 0.44809 | 1604.4225 | 1397.0096 | 1329.2488 | 1218.5316 | 60.1177 | 44.4439 | 25.8956 | 31.1431 | 2.365 | 846.3494 | 1452.4927 | 1252.3475 | 1346.4372 | 1362.596 | 14.7938 | -0.20618 | 15
Kogiso, T., Hirose, K., Takahashi (1998) | KH-7 | 2 | 1400 | 336 | 51.63 | 0.4 | 8.59 | 6.96 | 0 | 21.39 | 9.76 | 0.97 | 0 | 0.29 | 52.92 | 0.23 | 7.39 | 8.21 | 0 | 28.47 | 2.22 | 0.32 | 0 | 0.24 | 1464.5616 | 23.2023 | 1354.605 | 1464.5617 | 1421.4165 | 19.4128 | 23.2023 | 1453.5298 | 1.1283 | 0.13257 | 0.85929 | 0.0050076 | 0.084248 | 0.096873 | 0 | 0.53071 | 0.17405 | 0.01565 | 0 | 0.0019079 | 1.7677 | 1.7186 | 0.010015 | 0.25274 | 0.096873 | 0 | 0.53071 | 0.17405 | 0.01565 | 0 | 0.0057238 | 2.8043 | 2.1395 | 1.8385 | 0.010714 | 0.16151 | 0.19899 | 0.3605 | 0.20726 | 0 | 1.1355 | 0.37238 | 0.06697 | 0 | 0.0081641 | 4 | 0 | -0.00014668 | 0.06697 | 0.13202 | 0.014747 | 0.0040821 | 0.22153 | 0.56061 | 0.47407 | 0.18733 | 0.99995 | 0.22153 | 0.84564 | 0.20726 | 0.32634 | 0.33526 | 0.42011 | 0.43853 | 0.88076 | 0.0028794 | 0.072479 | 0.11427 | 0 | 0.70637 | 0.039588 | 0.005163 | 0 | 0.001579 | 1.8231 | 1.7615 | 0.0057587 | 0.21744 | 0.11427 | 0 | 0.70637 | 0.039588 | 0.005163 | 0 | 0.0047369 | 2.8549 | 2.1017 | 1.8511 | 0.0060515 | 0.14892 | 0.15574 | 0.30465 | 0.24016 | 0 | 1.4846 | 0.083202 | 0.021702 | 0 | 0.006637 | 3.9981 | 0 | -0.005794 | 0.021702 | 0.0060515 | 0.006637 | 0.1274 | 0.083202 | 0.75404 | 0.64905 | 0.071616 | 0.55262 | 0.086017 | 0.13925 | 0.58988 | 0.99903 | 1400 | 20 | 0.66203 | 1556.5734 | 1451.7679 | 1368.6115 | 1605.3131 | 1475.6457 | 0.59054 | 1826.5112 | 1566.1043 | 1394.7402 | 1227.8591 | 69.4025 | 50.326 | 25.7842 | 30.7108 | -6.38 | 958.8829 | 1774.9263 | 1332.814 | 1446.3781 | 1465.8178 | 19.4128 | -0.58717 | 20
Kogiso, T., Hirose, K., Takahashi (1998) | KH-5 | 2 | 1350 | 335 | 51.39 | 0.83 | 9.38 | 7.57 | 0 | 19.55 | 9.49 | 1.64 | 0 | 0.15 | 52.41 | 0.5 | 7.66 | 9.67 | 0 | 27.3 | 1.83 | 0.54 | 0 | 0.09 | 1487.2249 | 25.6719 | 1331.4975 | 1487.2251 | 1453.5027 | 22.502 | 25.6719 | 1458.3377 | 1.0932 | 0.10834 | 0.8553 | 0.010391 | 0.091996 | 0.10536 | 0 | 0.48506 | 0.16923 | 0.026461 | 0 | 0.00098685 | 1.7448 | 1.7106 | 0.020781 | 0.27599 | 0.10536 | 0 | 0.48506 | 0.16923 | 0.026461 | 0 | 0.0029606 | 2.7964 | 2.1456 | 1.8351 | 0.022294 | 0.16488 | 0.22989 | 0.39477 | 0.22607 | 0 | 1.0407 | 0.3631 | 0.11355 | 0 | 0.0042348 | 3.9999 | 0 | -0.00041588 | 0.11355 | 0.11634 | 0.024273 | 0.0021174 | 0.22037 | 0.52322 | 0.42985 | 0.18104 | 0.99986 | 0.22037 | 0.82155 | 0.22607 | 0.27414 | 0.3271 | 0.36802 | 0.38923 | 0.87227 | 0.0062595 | 0.075127 | 0.13459 | 0 | 0.67735 | 0.032633 | 0.0087126 | 0 | 0.00059211 | 1.8075 | 1.7445 | 0.012519 | 0.22538 | 0.13459 | 0 | 0.67735 | 0.032633 | 0.0087126 | 0 | 0.0017763 | 2.8375 | 2.1145 | 1.8445 | 0.013236 | 0.15555 | 0.16217 | 0.31772 | 0.2846 | 0 | 1.4323 | 0.069004 | 0.036846 | 0 | 0.0025041 | 4.0006 | 0.0012521 | 0.0018778 | 0.036846 | 0.013236 | 0.0025041 | 0.12282 | 0.069004 | 0.75591 | 0.6306 | 0.057566 | 0.51322 | 0.071607 | 0.16516 | 0.54929 | 1.0003 | 1350 | 20 | 0.65277 | 1552.5186 | 1333.8576 | 1256.3649 | 1543.4519 | 1371.2323 | 0.53417 | 1739.9623 | 1492.9202 | 1324.7405 | 1276.2743 | 88.9555 | 62.198 | 25.7842 | 30.7108 | -6.38 | 800.8457 | 1727.8471 | 1266.2878 | 1446.6287 | 1400.9554 | 22.502 | 2.502 | 20
Schwab, B.E., Johnston, A.D. (2001) | INT-E7 | 1 | 1360 | 202 | 54.68 | 0 | 2.65 | 4.39 | 0.12 | 26.41 | 9.15 | 0.09 | 0 | 1.76 | 55.98 | 0 | 2.33 | 4.72 | 0.1 | 31.83 | 2.81 | 0.04 | 0 | 1.57 | 1462.857 | 15.4353 | 1411.6659 | 1462.8571 | 1426.721 | 13.4788 | 15.4353 | 1406.3376 | 1.121 | 0.16057 | 0.91005 | 0 | 0.02599 | 0.061103 | 0.0016916 | 0.65526 | 0.16317 | 0.0014521 | 0 | 0.011579 | 1.8303 | 1.8201 | 0 | 0.077971 | 0.061103 | 0.0016916 | 0.65526 | 0.16317 | 0.0014521 | 0 | 0.034737 | 2.8155 | 2.1311 | 1.9394 | 0 | 0.060615 | 0.050159 | 0.11077 | 0.13021 | 0.003605 | 1.3964 | 0.34772 | 0.0061891 | 0 | 0.049352 | 3.9836 | 0 | -0.049261 | 0.0061891 | 0.04397 | 0.0083225 | 0.024676 | 0.27075 | 0.62794 | 0.57302 | 0.24707 | 0.98184 | 0.27075 | 0.9147 | 0.13021 | 0.50409 | 0.31024 | 0.61357 | 0.59236 | 0.93169 | 0 | 0.022852 | 0.065696 | 0.0014097 | 0.78974 | 0.050109 | 0.00064538 | 0 | 0.010329 | 1.8725 | 1.8634 | 0 | 0.068556 | 0.065696 | 0.0014097 | 0.78974 | 0.050109 | 0.00064538 | 0 | 0.030987 | 2.8705 | 2.0902 | 1.9474 | 0 | 0.05257 | 0.04296 | 0.09553 | 0.13732 | 0.0029466 | 1.6507 | 0.10474 | 0.002698 | 0 | 0.04318 | 3.9846 | 0 | -0.046487 | 0.002698 | 0 | 0.04318 | -0.0029176 | 0.10474 | 0.84458 | 0.77844 | 0.096536 | 0.69196 | 0.10428 | 0.076798 | 0.74495 | 0.99228 | 1360 | 10 | 0.72276 | 1552.5139 | 1442.5294 | 1377.8818 | 1673.5395 | 1582.7976 | 0.72849 | 2034.0547 | 1705.6407 | 1588.0525 | 682.4468 | 53.8828 | 40.4008 | 26.0071 | 31.5754 | 11.11 | 1178.5478 | 1445.6642 | 1358.5984 | 1465.0678 | 1629.073 | 13.4788 | 3.4788 | 10
Schwab, B.E., Johnston, A.D. (2001) | INT-D5 | 1 | 1270 | 200 | 52.98 | 0.14 | 5.04 | 3.48 | 0.11 | 19.61 | 17.76 | 0.23 | 0 | 1.36 | 56.89 | 0.04 | 3.19 | 5.48 | 0.1 | 33.72 | 1.05 | 0 | 0 | 0.84 | 1178.0096 | 5.3666 | 1253.4273 | 1178.0096 | 1204.329 | 10.8169 | 5.3666 | 1165.2529 | 1.092 | 0.11907 | 0.88176 | 0.0017527 | 0.049431 | 0.048437 | 0.0015507 | 0.48655 | 0.31671 | 0.0037109 | 0 | 0.0089475 | 1.7988 | 1.7635 | 0.0035053 | 0.14829 | 0.048437 | 0.0015507 | 0.48655 | 0.31671 | 0.0037109 | 0 | 0.026842 | 2.7991 | 2.1435 | 1.8901 | 0.0037569 | 0.10991 | 0.102 | 0.21191 | 0.10383 | 0.0033239 | 1.0429 | 0.67887 | 0.015909 | 0 | 0.038358 | 3.989 | 0 | -0.033167 | 0.015909 | 0.086091 | 0.011911 | 0.019179 | 0.56169 | 0.29253 | 0.26528 | 0.50936 | 0.98731 | 0.56169 | 0.90946 | 0.10383 | 0.29807 | 0.53392 | 0.4209 | 0.2646 | 0.94684 | 0.00050076 | 0.031286 | 0.076274 | 0.0014097 | 0.83663 | 0.018724 | 0 | 0 | 0.0055264 | 1.9172 | 1.8937 | 0.0010015 | 0.093859 | 0.076274 | 0.0014097 | 0.83663 | 0.018724 | 0 | 0 | 0.016579 | 2.9382 | 2.0421 | 1.9335 | 0.0010226 | 0.066467 | 0.061314 | 0.12778 | 0.15576 | 0.0028787 | 1.7085 | 0.038237 | 0 | 0 | 0.022571 | 3.9903 | 0 | -0.029266 | 0 | 0.0010226 | 0.022571 | 0.038743 | 0.038237 | 0.89456 | 0.81856 | 0.034988 | 0.73724 | 0.039288 | 0.08355 | 0.76004 | 0.99513 | 1270 | 10 | 0.31889 | 1316.9197 | 1206.4534 | 1076.7987 | 1278.6381 | 1152.5055 | 0.40431 | 1533.2508 | 1113.8442 | 1394.4831 | 769.8039 | 79.3642 | 56.4593 | 26.0071 | 31.5754 | 11.11 | 1014.041 | 1067.8043 | 1036.63 | #NUM! | 1371.1773 | 10.8169 | 0.81691 | 10
Schwab, B.E., Johnston, A.D. (2001) | INT-D2 | 1 | 1300 | 199 | 53.77 | 0.11 | 4.31 | 3.6 | 0.11 | 20.51 | 16.95 | 0.23 | 0 | 1.51 | 56.66 | 0.05 | 3.47 | 5.4 | 0.12 | 32.82 | 1.56 | 0.04 | 0 | 0.94 | 1265.2992 | 10.3214 | 1291.1186 | 1265.2992 | 1265.425 | 10.2891 | 10.3214 | 1245.228 | 1.0668 | 0.16019 | 0.89491 | 0.0013771 | 0.042271 | 0.050107 | 0.0015507 | 0.50888 | 0.30226 | 0.0037109 | 0 | 0.0099343 | 1.815 | 1.7898 | 0.0027542 | 0.12681 | 0.050107 | 0.0015507 | 0.50888 | 0.30226 | 0.0037109 | 0 | 0.029803 | 2.8157 | 2.1309 | 1.907 | 0.0029344 | 0.093027 | 0.087125 | 0.18015 | 0.10677 | 0.0033043 | 1.0844 | 0.64409 | 0.015815 | 0 | 0.042338 | 3.9868 | 0 | -0.039867 | 0.015815 | 0.07131 | 0.010859 | 0.021169 | 0.54075 | 0.3252 | 0.29523 | 0.49092 | 0.9851 | 0.54075 | 0.91036 | 0.10677 | 0.3208 | 0.51168 | 0.44764 | 0.29957 | 0.94301 | 0.00062595 | 0.034033 | 0.07516 | 0.0016916 | 0.8143 | 0.027819 | 0.00064538 | 0 | 0.0061843 | 1.9035 | 1.886 | 0.0012519 | 0.1021 | 0.07516 | 0.0016916 | 0.8143 | 0.027819 | 0.00064538 | 0 | 0.018553 | 2.9275 | 2.0495 | 1.9327 | 0.0012829 | 0.067301 | 0.072199 | 0.1395 | 0.15404 | 0.003467 | 1.6689 | 0.057015 | 0.0026454 | 0 | 0.025349 | 3.9849 | 0 | -0.045422 | 0.0026454 | 0.0012829 | 0.025349 | 0.044204 | 0.057015 | 0.86196 | 0.78763 | 0.052098 | 0.70717 | 0.0585 | 0.084501 | 0.74243 | 0.99246 | 1300 | 10 | 0.36918 | 1359.0818 | 1276.6297 | 1146.36 | 1356.6349 | 1226.3904 | 0.45364 | 1613.3066 | 1245.6055 | 1424.5834 | 828.3595 | 54.0582 | 40.5156 | 26.0071 | 31.5754 | 11.11 | 1078.099 | 1171.5071 | 1147.7893 | 1275.4973 | 1413.7986 | 10.2891 | 0.28911 | 10
Note on AL14: Keith Putirka: This is a modified form of Eqn. 32; here the P coefficient is changed from 544 to 755 and the coefficient for the En activity term is changed from 0.395 to 3.5; these changes provide a much better fit to subsolidus T estimates, but provide poorer fits to pyroxenes from volcanic systems